## 2025.08.27
S7P执法记录仪录像存储时间表H.264动态录像 S7P body camera recording storage time (H.264 dynamic video) | [5 empty] | 10分钟录像记录/Storage for 10-minute video recordings
内存 Memory | 2160P(4K) | 1440P(2K) | 1290P | 1080P | 720P | 格式 Encode Format | 2160P(4K) | 1440P(2K) | 1296P | 1080P | 720P
64G | 8h 53m | 9h 7m | 9h 26m | 11h 40m | 37h 24m | h.264静态/static | 237MB | 132MB | 59MB | 49MB | 18.5MB
128G | 17h 46m | 18h 14m | 18h 52m | 23h 20m | 74h 48m | h.264动态/dynamic | 1.20GB | 1.17GB | 1.13GB | 936MB | 292MB
256G | 35h 33m | 36h 28m | 37h 45m | 46h 40m | 149h 37m | h.265静态/static | 231MB | 107MB | 81MB | 74MB | 32MB
512G | 71h 6m | 72h 56m | 75h 30m | 93h 21m | 299h 15m | h.265动态/dynamic | 948MB | 725MB | 722MB | 573MB | 255MB
动态数据源是记录仪放自动旋转卡托，22秒转动一圈。 静态数据源是记录仪放在一个固定位置，但是可能会收到灯光屏闪影响 Dynamic data source is the logger is placed in the automatic rotation of the cartouche, 22 seconds to rotate a circle. Static data source is the recorder placed in a fixed position, but may be affected by the light screen flicker
S7P 执法记录仪录像存储时间表H.264静态录像 S7PP body camera recording storage time (H.264 static video)
内存 Memory | 2160P(4K) | 1440P(2K) | 1290P | 1080P | 720P
64G | 46h 5m | 82h 44m | 185h 7m | 222h 54m | 590h 24m
128G | 92h 10m | 165h 29m | 370h 15m | 445h 49m | 1180h 49m
256G | 184h 20m | 330h 59m | 740h 31m | 891h 38m | 2361h 39m
512G | 368h 41m | 661h 58m | 1481h 2m | 1783h 17m | 4723h 18m
S7PP执法记录仪录像存储时间表H.265动态录像 S7PP body camera recording storage time (H.265 dynamic video)
内存 Memory | 2160P(4K) | 1440P(2K) | 1290P | 1080P | 720P
64G | 11h 31m | 15h 4m | 15h 8m | 19h 4m | 42h 50m
128G | 23h 2m | 30h 8m | 30h 15m | 38h 7m | 85h 40m
256G | 46h 5m | 60h 16m | 60h 31m | 76h 15m | 171h 20m
512G | 92h 10m | 120h 32m | 121h 2m | 152h 30m | 342h 40m
S7P执法记录仪录像存储时间表H.265静态录像 S7P body camera recording storage time (H.265 static video)
内存 Memory | 2160P(4K) | 1440P(2K) | 1290P | 1080P | 720P
64G | 47h 17m | 102h 5m | 134h 51m | 147h 36m | 341h 20m
128G | 94h 34m | 204h 10m | 269h 42m | 295h 12m | 682h 40m
256G | 189h 8m | 408h 19m | 539h 23m | 590h 24m | 1365h 20m
512G | 378h 16m | 816h 38m | 1078h 46m | 1180h 49m | 2730h 40m